## SSY watersheds
Author | Island | Area drained (km2) | Annual Precip (mm) | Specific SSY (Mg/km2/yr) | SSY (Mg/yr) | Denudation (mm/yr) | Undisturbed/Disturbed | Method
This paper | Tutuila | 1.78 | 3,000-6,350 | 210 |  |  | Disturbed | fluvial yield
|  | 0.88 | 3,000-6,350 | 33 |  |  | Undisturbed | fluvial yield
Ramos-Scharron (2004) | St. John | 3.5 | 1,300-1,400 | 18 | - |  | Disturbed | fluvial yield
Nemeth et al (2001) | St. John | 2.3 | 1,300-1,400 | 24 |  |  | Disturbed | sedimentation rates (2 yr)
| St. John | 6 | 1,300-1,400 | 36 |  |  | Disturbed | sedimentation rates (2 yr)
Stock et al. (2010) | Molokai | 13.5 | 500-3,000 | 459 | 6200 |  | Disturbed | fluvial yield
Stock and Tribble (2010) | Kauai | 48.4 | 2,000-11,000 | 525.2993 |  | 0.44-0.18 | Disturbed | fluvial yield
Stock and Tribble (2010) | Molokai | 13.7 | 500-3,000 | 393.9745 |  | 0.33-0.13 | Disturbed | fluvial yield
Calhoun and Fletcher (1999) | Kauai | 54.4 | 2,000-11,000 | 140 ±55 | 7560 ±2910 | 0.07-0.16 | Disturbed | fluvial yield
Hill et al. (1997) | Oahu | 10.4 | 1,000-3,800 | 330 ±130 | 2080 ±1040 | 0.30-0.70 | ? | fluvial yield
|  |  |  | 200 ±100 | 3401 ±1350 | 0.1-0.3 |  | aerosol quartz and 137Cs concentrations
Zimmerman et al. (2012) | Barro Colorado, Panama | 0.033 | 2,623 ±458 | 100-200 |  |  | Undisturbed
Salomons and Eagle (1990) | Papua New Guinea | 73000 | up to 10,000
there are a whole bunch of sites/subwatersheds | Bukrumdaing (Upstream) | ?? |  | 225 |  |  | Undisturbed | fluvial yield
| Ningerum (Downstream) | ?? |  | 750 |  |  | Disturbed | fluvial yield
Hettler 1997 | Ok Tedi, PNG |  |  |  | 40000 |  | Undisturbed
citing Eagle and Higgins 1991 | Ningerum |  |  |  | 300000
| Konkonda |  |  |  | 6900000
Milliman et al (1995 | Papua New Guinea (Fly R. | 76000 |  | 1052.6316 | 80->115 10**6 |  | Undisturbed->Disturbed | fluvial yield
Milliman et al (1995 | Papua New Guinea (Purari R | 35000 |  | 3000 | 105 x 10**6
McMurty et al (1995) | Oahu | 42.9 |  | 61.2 | 2630 | 0.08 |  | 210Pb and 137 Cs concentration in sediments
Ellen et al (1993) | Oahu | Koolau Range |  | - | - | 0.02-0.15 |  | K-Ar dates for original Koolau volcano surface and sequential digital simulations of erosional develoopment
Li (1988) | Kauai | Island wide |  | ?-400 ±200 | - | 0.18±0.08 |  | cation and SiO2 concentrations
Li (1999) | Oahu | Island wide |  | 60-300 | - | 0.10±0.06 |  | in rivers and groundwater
Soctt and Street (1976) | Oahu | 7 |  | 760 ±621 | 5290 ±4350 | 0.16-0.86 |  | field measurement of soil avalanche scars
Moberly (1963) | Oahu | 82 |  | 340 ±50 | 27900 ±4100 | 0.13 |  | dissolved calcium
Wentworth (1943) | Oahu | 38.8 |  | 690 ±215 | 26800 ±8350 | 0.76 |  | estimate number of slides and their volumes

## Milliman models
Milliman 1992 Table 2
SSY
Classification | max watershed elev | sediment load (Qs)=cA**d (Milliman 1992) | c | d | UPPER A km2 | UPPER A km2 x 10^6 | UPPER Qs tons/year | TOTAL A | TOTAL Qs
High Mountian | >3,000 m | Q = (280)A**0.46 | 280 | 0.46 | 0.9 | 9e-07 | 0.46356 | 1.78 | 365.0491
| 1,000-3,000 m | Q = (65)A**0.56 (Area 2: S. Asia, Oceania) | 65 | 0.56 | 0.9 | 9e-07 | 0.026748 | 1.78 | 89.7736
| 500-1,000 m | Q = (12)A**0.42 | 12 | 0.42 | 0.9 | 9e-07 | 0.034671 | 1.78 | 15.2882
| 100-500 m | Q = (8)A**0.66 | 8 | 0.66 | 0.9 | 9e-07 | 0.00081826 | 1.78 | 11.7049
| <100 m | Q = (1)A**0.64 | 1 | 0.64 | 0.9 | 9e-07 | 0.00013512 | 1.78 | 1.4463
sSSY
Classification | max watershed elev | sediment yield (Y)=cA**f (Milliman 1992) | c | f | UPPER A km2 | UPPER A km2 x 10^6 | UPPER sSSY tons/km2/year | TOTAL A | TOTAL sSSY tons/km2/year
High Mountian | >3,000 m | Q = (280)A**-0.54 | 280 | -0.54 | 0.9 | 9e-07 | 296.3924 | 1.78 | 205.0837
Mountain (Oceania) | 1,000-3,000 m | Q = (65)A**-0.46 (Area 2: S. Asia, Oceania) | 65 | -0.46 | 0.9 | 9e-07 | 68.2279 | 1.78 | 49.8563
Upland | 500-1,000 m | Q = (12)A**-0.59 | 12 | -0.59 | 0.9 | 9e-07 | 12.7696 | 1.78 | 8.5395
Lowland | 100-500 m | Q = (8)A**-0.34 | 8 | -0.34 | 0.9 | 9e-07 | 8.2918 | 1.78 | 6.5758
Coastal Plain | <100 m | Q = (5)A**-0.20 | 5 | -0.2 | 0.9 | 9e-07 | 5.1065 | 1.78 | 4.4554

## cutslopes and roads Ramos
Ramos-Scharron 2007
Location | Cutslope decription | Reported sediment production rate | Normalized sediment production (kg/m2/yr) | Normalized sediment production (t/km2/yr) | Reference
Georgia | unvegetated |  | 5.1-11 | 5,100-11,000
Oregon |  |  | 15 | 15000
|  |  | 37 | 37000
Oregon |  |  | 7.5 | 7500
|  |  | 10 | 10000
Idaho |  |  | 15 | 15000
|  |  | 16 | 16000
Washington |  |  | 25 | 25000 | Reid 1981
Papua New Guinea |  |  | 105 | 105000 | Blong and Humphreys 1982
Idaho |  |  | 16 | 16000 | Megahan 1993
NSW, AUS |  |  | 3.6-5.8 | 3,600-5,800 | Riley 1988
New Zealand |  |  | 5.2-15 | 5,200-15,000 | Fahey and Coker 1989
Idaho |  |  | .01-25 | 10-25,000 | Megahan 2001
St. John |  |  | 2-17 | 2,000-17,000 | Ramos-Scharron 2007
Roads
Mg/ha | Mg/km2
5.7 | 570
580 | 58000