## FINAL
Version: May 2012
NWIS PCODE | Method Short Name | Method Source (NWQL, EPA, ASTM, Std. Meth., etc.) | Method Number | NWIS New Method Code | NWIS Old Method Code | Is Method Approved? (meets require-ments in OWQ Tech Memo 98.05) | Static / Submersible / Process | Comments | Website
NTU (Nephelometric Turbidity Units) Instruments-White or Broadband (400-680 nm) light source, 90 degree detection angle, one detector.
63675 | LaMotte Co. 2020 ClearTrace, NTU | EPA | 180.1 | TS164 | N/A | N/A | Process |  | www.lamotte.com
63675 | LaMotte Instruments, Sensor model 2008, NTU | EPA | 180.1 | TS114 | N | N/A | Static
63675 | LaMotte Instruments, Sensor model 2020e, NTU | EPA | 180.1 | TS116 | M | N/A | Static (Portable) | Very similar to 2020 but with updated sample handling features | www.lamotte.com
63675 | LaMotte Instruments, Sensor model 3000e, NTU | EPA | 180.1 | TS117 | N | N/A | Static (Portable) | Also does Chloride and color | www.lamotte.com
NTRU (Nephelometric Turbidity Ratio Units) Instruments - White or Broadband (400-680 nm) light source, 90 degree detection angle, mutliple detectors with ratio compensation.
63676 | LaMotte Instruments, Sensor model 2020, NTRU | EPA | 180.1 | TS115 | E | N/A | Static | Second detector is at 180 deg, uses attenuation measurement for ratio calculations
BU (Backscatter Units) Instruments - White or Broadband (400-680 nm) light source, 0-45 degree detection angle (backscatter).
AU (Attenuation Units) Instruments - White or Broadband (400-680 nm) Light Source, 180 degree detection angle (attenuation).
63678 | LaMotte Company 2020e (Attenuation ON), AU |  |  | TS170 | N/A | N/A | Static (Portable) |  | www.lamotte.com
63678 | LaMotte Company LTC3000e (Attenuation ON),AU |  |  | TS171 | N/A | N/A | Static (Portable) | Does chlorine and color | www.lamotte.com
63678 | LaMotte Company TC3000e (Attenuation ON), AU |  |  | TS172 | N/A | N/A | Static (Portable) | Does chlorine and color | www.lamotte.com
NTMU (Nephelometric Turbidity Multibeam Units) Instruments - White or Broadband (400-680 nm) light source, multiple light sources, detectors at 90 degrees and possibly other angles to each beam.
FNU (Formazin Nephelometric Units) Instruments - Near Infra-Red (780-900 nm) or Monochrome light source, 90 degree detection angle, one detector.
63680 | Campbell Scientific, OBS-500 (Sidescatter), FNU | ISO | 7027 | TS209 | N/A | N/A | Submersible
63680 | Greenspan, sensor model TS 100, FNU | ISO | 7027 | TS034 | C | N/A | Submersible
63680 | Greenspan, sensor model TS 1200, FNU | ISO | 7027 | TS035 | E | N/A | Submersible
63680 | Greenspan, sensor model TS 300, FNU | ISO | 7027 | TS036 | D | N/A | Submersible
63680 | LaMotte Instruments, Sensor model 2020i, FNU | ISO | 7027 | TS057 | I | N/A | Static (Portable) |  | http://www.lamotte.com
63680 | LaMotte Instruments, Sensor model 3000i FNU | ISO | 7027 | TS058 | J | N/A | Static (Portable) | Also does Chloride and color | http://www.lamotte.com
63680 | Lamotte, Sensor model 2020i, FNU | ISO | 7027 | TS145 | N/A | N/A | Static (Portable) | Signal averaging options. | http://www.lamotte.com
63680 | YSI Environmental, sensor model 6026, FNU | ISO | 7027 | TS085 | 3 | N/A | Submersible
63680 | YSI Environmental, sensor model 6026-4000, FNU | ISO | 7027 | TS086 | 4 | N/A | Submersible
63680 | YSI Environmental, sensor model 6136, several sensor models, FNU | ISO | 7027 | TS087 | 5 | N/A | Submersible | Used on 6820, 6920, 6600, 600 OMS or 6600 EDS, 650 MDS Instruments. For calibration with SDVB Polymer use YSI-recommended values.
63680 | YSI EXO turbidity sensor, FNU | ISO | 7027 | TS213 | N/A | N/A | Submersible
FNRU (Formazin Nephelometric Ratio Units) Instruments - Near Infra-Red (780-900 nm) or Monochrome light source, 90 degree detection angle, multiple detectors with ratio compensation.
FBU (Formazin Backscatter Units) Instruments - Near Infra-Red (780-900 nm) or Monochrome light source, 0-45 degree detection angle (backscatter).
63682 | Campbell Scientific OBS-3+, FBU |  |  | TS182 | N/A | N/A | Submersible
63682 | Campbell Scientific OBS-300, FBU |  |  | TS183 | N/A | N/A | Submersible
63682 | Campbell Scientific OBS-5+, FBU |  |  | TS184 | N/A | N/A | Submersible
63682 | Campbell Scientific, OBS-500 (Backscatter), FBU |  |  | TS210 | N/A | N/A | Submersible
FBRU (Formazin Backscatter Ratio Units) Instruments - Near Infra-Red (780-900 nm) or Monochrome light source, 0-45 degree (backscatter) and 90 degree detection angles, multiple detectors with ratio compensation.
72213 | Campbell Scientific, OBS-500 (Ratio ON), FBRU |  |  | TS211 | N/A | N/A | Submersible
72213 | HACH, sensor model Solitax sc, "TS" mode, FBRU (instrument reports as mg/L) |  |  | TS199 | N/A | N/A | Submersible
72213 | Other FBRU instrument, sensor model undefined |  |  | TS212 | N/A | N/A
FAU (Formazin Attenuation Units) Instruments - Near Infra-Red or monochrome light source, 180 degree detection angle (attenuation).
63683 | LaMotte Company 2020i (Attenuation ON), FAU |  |  | TS186 | N/A | N/A | Static (Portable) |  | http://www.lamotte.com
63683 | LaMotte Company TC3000i (Attenuation ON), FAU |  |  | TS187 | N/A | N/A | Static (Portable) | Does chlorine and color | http://www.lamotte.com
FNMU (Formazin Nephelometric Multibeam Units) Instruments (Including GLI Method 2) - Near Infra-Red (780-900 nm) or Monochrome light source, multiple light sources, detectors at 90 degrees and possibly other angles to each beam.
*NWIS PCODE: U.S. Geological Survey National Water Information System parameter code.
**Method Source
EPA: U.S. Environmental Protection Agency
N/A: not applicable or unavailable
ISO: International Organization for Standardization
GLI: Great Lakes Instruments Company
Std. Meth.: Standard Methods (American Public Health Association, 1998, 2130B. Turbidity, in Clesari, L.S., and others, eds., Standard Methods for the Examination of Water and Wastewater, 20th ed.: Washington, D.C., American Public Health Association)

## FINAL (2)
Version: May 2012
NWIS PCODE | Method Short Name | Method Source (NWQL, EPA, ASTM, Std. Meth., etc.) | Method Number | NWIS New Method Code | NWIS Old Method Code | Is Method Approved? (meets require-ments in OWQ Tech Memo 98.05) | Static / Submersible / Process | Comments | Website
NTU (Nephelometric Turbidity Units) Instruments-White or Broadband (400-680 nm) light source, 90 degree detection angle, one detector.
63675 | LaMotte Co. 2020 ClearTrace, NTU | EPA | 180.1 | TS164 | N/A | N/A | Process |  | www.lamotte.com
63675 | LaMotte Instruments, Sensor model 2020e, NTU | EPA | 180.1 | TS116 | M | N/A | Static (Portable) | Very similar to 2020 but with updated sample handling features | www.lamotte.com
NTRU (Nephelometric Turbidity Ratio Units) Instruments - White or Broadband (400-680 nm) light source, 90 degree detection angle, mutliple detectors with ratio compensation.
63676 | LaMotte Instruments, Sensor model 2020, NTRU | EPA | 180.1 | TS115 | E | N/A | Static | Second detector is at 180 deg, uses attenuation measurement for ratio calculations
BU (Backscatter Units) Instruments - White or Broadband (400-680 nm) light source, 0-45 degree detection angle (backscatter).
AU (Attenuation Units) Instruments - White or Broadband (400-680 nm) Light Source, 180 degree detection angle (attenuation).
63678 | LaMotte Company 2020e (Attenuation ON), AU |  |  | TS170 | N/A | N/A | Static (Portable) |  | www.lamotte.com
NTMU (Nephelometric Turbidity Multibeam Units) Instruments - White or Broadband (400-680 nm) light source, multiple light sources, detectors at 90 degrees and possibly other angles to each beam.
FNU (Formazin Nephelometric Units) Instruments - Near Infra-Red (780-900 nm) or Monochrome light source, 90 degree detection angle, one detector.
63680 | Campbell Scientific, OBS-500 (Sidescatter), FNU | ISO | 7027 | TS209 | N/A | N/A | Submersible
63680 | Greenspan, sensor model TS 300, FNU | ISO | 7027 | TS036 | D | N/A | Submersible
63680 | LaMotte Instruments, Sensor model 2020i, FNU | ISO | 7027 | TS057 | I | N/A | Static (Portable) |  | http://www.lamotte.com
63680 | Lamotte, Sensor model 2020i, FNU | ISO | 7027 | TS145 | N/A | N/A | Static (Portable) | Signal averaging options. | http://www.lamotte.com
63680 | YSI Environmental, sensor model 6136, several sensor models, FNU | ISO | 7027 | TS087 | 5 | N/A | Submersible | Used on 6820, 6920, 6600, 600 OMS or 6600 EDS, 650 MDS Instruments. For calibration with SDVB Polymer use YSI-recommended values.
FNRU (Formazin Nephelometric Ratio Units) Instruments - Near Infra-Red (780-900 nm) or Monochrome light source, 90 degree detection angle, multiple detectors with ratio compensation.
FBU (Formazin Backscatter Units) Instruments - Near Infra-Red (780-900 nm) or Monochrome light source, 0-45 degree detection angle (backscatter).
63682 | Campbell Scientific, OBS-500 (Backscatter), FBU |  |  | TS210 | N/A | N/A | Submersible
FBRU (Formazin Backscatter Ratio Units) Instruments - Near Infra-Red (780-900 nm) or Monochrome light source, 0-45 degree (backscatter) and 90 degree detection angles, multiple detectors with ratio compensation.
72213 | Campbell Scientific, OBS-500 (Ratio ON), FBRU |  |  | TS211 | N/A | N/A | Submersible
FAU (Formazin Attenuation Units) Instruments - Near Infra-Red or monochrome light source, 180 degree detection angle (attenuation).
63683 | LaMotte Company 2020i (Attenuation ON), FAU |  |  | TS186 | N/A | N/A | Static (Portable) |  | http://www.lamotte.com
FNMU (Formazin Nephelometric Multibeam Units) Instruments (Including GLI Method 2) - Near Infra-Red (780-900 nm) or Monochrome light source, multiple light sources, detectors at 90 degrees and possibly other angles to each beam.
*NWIS PCODE: U.S. Geological Survey National Water Information System parameter code.
**Method Source
EPA: U.S. Environmental Protection Agency
N/A: not applicable or unavailable
ISO: International Organization for Standardization
GLI: Great Lakes Instruments Company
Std. Meth.: Standard Methods (American Public Health Association, 1998, 2130B. Turbidity, in Clesari, L.S., and others, eds., Standard Methods for the Examination of Water and Wastewater, 20th ed.: Washington, D.C., American Public Health Association)