## LBJ_SRC
LBJ OBS500
SEDIMENT RATING CURVE
12/31/14 1430
Measure 100 Times Close Send Data
obs |  |  |  |  | ss
median | mean | std | min | max | median | mean | min | max
Clear water, no sediment
11.87 | 12.49 | 1.79 | 11.08 | 19.66 | 24.85 | 25.78 | 5.53
16.14 | 17.85 | 4.56 | 12.65 | 34.2 | 30.21 | 33.94 | 11.33
Natural Sediment 1
128.69 | 128.3 | 3.08 | 121.37 | 136.05 | 249.68 | 249.83 | 10.74
108.06 | 108.37 | 3.12 | 102.28 | 122.1 | 215.75 | 220.2 | 20.89
Natural Sediment 2
285.56 | 289.34 | 9.56 | 274.8 | 305.45 | 634.62 | 642.66 | 25.49
258.57 | 259.08 | 3.45 | 253.34 | 267.8 | 566.15 | 571.86 | 17.42
Natural Sediment 3
604.41 | 610.72 | 33.47 | 527.09 | 669.74 | 1552.76 | 1540.81 | 162.03
638.64 | 628.33 | 29.13 | 516.43 | 516.43 | 1608.17 | 1640.46 | 96.22
Natural Sediment 4
496.72 | 499.19 | 42.13 | 444.2 | 590.53 | 950.85 | 936.62 | 191.55
604.58 | 598.98 | 29.47 | 520.5 | 630.06 | 1158.05 | 1192.3 | 91.52
253.33 | 244.27 | 29.96 | 195 | 300.29 | 433.52 | 434.17 | 46.64

## LBJ
| BS_Median | BS_Mean | BS_STD | BS_Min | BS_Max | SS_Median | SS_Mean | SS_Min | SS_Max | SSC(mg/L)
0 | 0 | 0 | 0 | 0 | 0 | 0 | 0 | 0 |  | 0
1 | 14.005 | 15.17 | 3.175 | 11.865 | 26.93 | 27.53 | 29.86 | 8.43 |  | 8.8889
2 | 118.375 | 118.335 | 3.1 | 111.825 | 129.075 | 232.715 | 235.015 | 15.815 |  | 248.8889
3 | 272.065 | 274.21 | 6.505 | 264.07 | 286.625 | 600.385 | 607.26 | 21.455 |  | 928.5714
4 | 621.525 | 619.525 | 31.3 | 521.76 | 593.085 | 1580.465 | 1590.635 | 129.125 |  | 2729.4118
5 | 451.5433 | 447.48 | 33.8533 | 386.5667 | 506.96 | 847.4733 | 854.3633 | 109.9033 |  | 5467.6923

## QUARRY_SRC
QUARRY OBS500
SEDIMENT RATING CURVE
12/31/14 1200
Measure 100 Times Close Send Data
obs |  |  |  |  | ss
median | mean | std | min | max | median | mean | min | max
Clear water, no sediment
6.75 | 7.52 | 1.64 | 5.65 | 11.8 | 16.58 | 16.5 | 6.5
6.66 | 6.65 | 0.3 | 6.1 | 7.37 | 10.19 | 10.56 | 1.32
Natural Sediment 1
48.16 | 48.45 | 3.59 | 41.6 | 57.97 | 98.39 | 98.91 | 12.39
56.12 | 56.95 | 3.2 | 51.08 | 66.02 | 115.84 | 116.67 | 8.1
Natural Sediment 2
220.44 | 227.83 | 25.31 | 203.7 | 396.43 | 543.19 | 564.5 | 80.54
217.31 | 217.89 | 12.15 | 199.42 | 259.07 | 553.2 | 553.14 | 24.447
Natural Sediment 3
343.99 | 351.69 | 34.36 | 297.66 | 442.5 | 783.59 | 1612.58 | 1723.94
Natural Sediment 4
398.37 | 401.48 | 33.93 | 327.9 | 464.31 | 1866.2 | 1829.47 | 319.82
615.55 | 613.45 | 13.68 | 584.36 | 638.58 | 4277.07 | 4409.71 | 737.14
340.65 | 341 | 33 | 274 | 413 | 1055 | 1072 | 147
324 | 324 | 28 | 248 | 374 | 1156 | 1157 | 104
672 | 676 | 11 | 659 | 699 | 5374 | 5487 | 941

## QUARRY
| BS_Median | BS_Mean | BS_STD | BS_Min | BS_Max | SS_Median | SS_Mean | SS_Min | SS_Max | SSC(mg/L)
0 | 0 | 0 | 0 | 0 | 0 | 0 | 0 | 0 |  | 0
1 | 6.705 | 7.085 | 0.97 | 5.875 | 9.585 | 13.385 | 13.53 | 3.91 |  | 4.2105
2 | 52.14 | 52.7 | 3.395 | 46.34 | 61.995 | 107.115 | 107.79 | 10.245 |  | 157.8947
3 | 218.875 | 222.86 | 18.73 | 201.56 | 327.75 | 548.195 | 558.82 | 52.4935 |  | 915.7895
4 | 343.99 | 351.69 | 34.36 | 297.66 | 442.5 | 783.59 | 1612.58 | 1723.94 |  | 3151.1111
5 | 470.114 | 471.186 | 23.922 | 418.652 | 517.778 | 2745.654 | 2791.036 | 449.792 |  | 7846.1538

## DAM_SRC
DAM YSI 600OMS
SEDIMENT RATING CURVE
12/31/14 1330
Clear water, no sediment
-0.5
Natural Sediment 1
78, then down to 58 as it settled
Natural Sediment 2
302, 275 at sample, down to 235 a minute later
Natural Sediment 3
658, 582 at sample, down to 555 a minute later
Natural Sediment 4
1139, 1124 at sample, down to 1042 a minute later
Natural Sediment 5
1368, 1355 at sample, down to 1262 a minute later

## DAM
| BS_Median | BS_Mean | BS_STD | BS_Min | BS_Max | SS_Median | SS_Mean | SS_Min | SS_Max | SSC(mg/L)
0 | [6 empty] | 0 |  |  | 0
1 | [6 empty] | 0 |  |  | 1
2 | [6 empty] | 78 |  |  | 2.2222
3 | [6 empty] | 302 |  |  | 162.5
4 | [6 empty] | 658 |  |  | 1394.2857
5 | [6 empty] | 1139 |  |  | 3651.4286
6 | [6 empty] | 1368 |  |  | 3940

## N1_SRC
N1 OBS500
SEDIMENT RATING CURVE
1/7/15 1335
Measure 100 Times Close Send Data
obs |  |  |  |  | ss
median | mean | std | min | max | median | mean | min | max
Clear water, no sediment
8.27 | 8.29 | 1.23 | 0 | 10.19 | 15.93 | 15.69 | 2.87
7.62 | 7.52 | 1.05 | 0 | 8.87 | 11.32 | 11.27 | 1.57 | 0
Natural Sediment 1
80.16 | 78.52 | 8.82 | 7.15 | 81.1 | 142.81 | 140.67 | 12.7
79.51 | 77.97 | 8.81 | 7.04 | 82.21 | 142.6 | 141.23 | 12.22
Natural Sediment 2
345.27 | 341.92 | 44.92 | 38.95 | 498.16 | 683.93 | 675.59 | 54.33
338.23 | 330.92 | 37.21 | 37.78 | 341.89 | 672.51 | 663.92 | 49.52
Natural Sediment 3
418.78 | 410.7 | 45.58 | 49.1 | 426.28 | 882.25 | 868.92 | 71.67
393.63 | 383.84 | 44.38 | 42.61 | 398.06 | 818.03 | 805.35 | 68.42
Natural Sediment 4
750.93 | 737.81 | 82.53 | 84.25 | 776.74 | 3761.07 | 3919.18 | 693.06
715.44 | 690.07 | 83.62 | 74.31 | 722.49 | 3393.71 | 3134.68 | 575.16

## N1
| BS_Median | BS_Mean | BS_STD | BS_Min | BS_Max | SS_Median | SS_Mean | SS_Min | SS_Max | SSC(mg/L)
0 | 0 | 0 | 0 | 0 | 0 | 0 | 0 | 0 |  | 0
1 | 7.945 | 7.905 | 1.14 | 0 | 9.53 | 13.625 | 13.48 | 2.22 |  | 1.9048
2 | 79.835 | 78.245 | 8.815 | 7.095 | 81.655 | 142.705 | 140.95 | 12.46 |  | 80
3 | 341.75 | 336.42 | 41.065 | 38.365 | 420.025 | 678.22 | 669.755 | 51.925 |  | 550
4 | 406.205 | 397.27 | 44.98 | 45.855 | 412.17 | 850.14 | 837.135 | 70.045 |  | 840
5 | 733.185 | 713.94 | 83.075 | 79.28 | 749.615 | 3577.39 | 3526.93 | 634.11 |  | 1492.8571

## N2_SRC
N2 OBS500
SEDIMENT RATING CURVE
1/7/15 1335
Measure 100 Times Close Send Data
obs |  |  |  |  | ss
median | mean | std | min | max | median | mean | min | max
Clear water, no sediment
9.09 | 9.12 | 0.145 | 8.81 | 9.49 | 15.27 | 15.42 | 0.64
8.6 | 8.62 | 0.127 | 8.42 | 8.94 | 14.31 | 14.52 | 0.59
Natural Sediment 1
113.85 | 113.94 | 2.76 | 109.05 | 121.83 | 205.45 | 205.84 | 7.58
82.84 | 82.37 | 4.32 | 73.83 | 90.1 | 146.76 | 149.37 | 13.36
118.28 | 119.28 | 2.94 | 113.65 | 126.17 | 220.15 | 220.02 | 7.35
Natural Sediment 2
342.81 | 344.85 | 9.32 | 325.47 | 362.78 | 678.37 | 685.13 | 29.28
357.48 | 356.96 | 7.94 | 341.32 | 373.11 | 707.75 | 710.09 | 21
Natural Sediment 3
616 | 614.44 | 7.1 | 594.08 | 626.07 | 2506.55 | 2503.88 | 143.37
608.11 | 607.47 | 8.7 | 588.89 | 626.21 | 2381.42 | 2302.75 | 290.26
Natural Sediment 4
760.97 | 760.66 | 28.01 | 701.4 | 805.9 | 3878.94 | 3943.54 | 453.35
770.12 | 747.03 | 40.62 | 653.99 | 791.55 | 4658.57 | 4671.37 | 636.31

## N2
| BS_Median | BS_Mean | BS_STD | BS_Min | BS_Max | SS_Median | SS_Mean | SS_Min | SS_Max | SSC(mg/L)
0 | 0 | 0 | 0 | 0 | 0 | 0 | 0 | 0 |  | 0
1 | 8.845 | 8.87 | 0.136 | 8.615 | 9.215 | 14.79 | 14.97 | 0.615 |  | 1.9048
2 | 104.99 | 105.1967 | 3.34 | 98.8433 | 112.7 | 190.7867 | 191.7433 | 9.43 |  | 80
3 | 350.145 | 350.905 | 8.63 | 333.395 | 367.945 | 693.06 | 697.61 | 25.14 |  | 550
4 | 612.055 | 610.955 | 7.9 | 591.485 | 626.14 | 2443.985 | 2403.315 | 216.815 |  | 840
5 | 301.803 | 301.771 | 7.1362 | 286.492 | 315.06 | 1075.497 | 1075.056 | 96.678 |  | 1492.8571