## LBJ
| LBJ Bridge Cross Section |  |  | Bankfull = 6'6" =
| 2013-04-26 | 941
| Dist | Rod Reading |  |  | Dist | Rod Reading | Depth
| ft | ft | in |  | cm | cm | cm
LWE | 0 | 4 | 4.75 |  | 0 | 133.985 | -133.985
| 0 | 4 | 8 |  | 0 | 142.24 | -142.24
| 1 | 4 | 9.5 |  | 30.48 | 146.05 | -146.05
| 2 | 4 | 9.75 |  | 60.96 | 146.685 | -146.685
| 3 | 4 | 9.25 |  | 91.44 | 145.415 | -145.415
| 4 | 4 | 9.75 |  | 121.92 | 146.685 | -146.685
| 5 | 4 | 9.75 |  | 152.4 | 146.685 | -146.685
| 6 | 4 | 9.25 |  | 182.88 | 145.415 | -145.415
| 7 | 4 | 8.25 |  | 213.36 | 142.875 | -142.875
| 8 | 4 | 8 |  | 243.84 | 142.24 | -142.24
| 9 | 4 | 5.75 |  | 274.32 | 136.525 | -136.525
| 10 | 4 | 6 |  | 304.8 | 137.16 | -137.16
| 11 | 4 | 7 |  | 335.28 | 139.7 | -139.7
| 12 | 4 | 7.25 |  | 365.76 | 140.335 | -140.335
| 13 | 4 | 7.5 |  | 396.24 | 140.97 | -140.97
| 14 | 4 | 5 |  | 426.72 | 134.62 | -134.62
| 15 | 4 | 4.5 |  | 457.2 | 133.35 | -133.35
RWE | 15.5 | 4 | 4 |  | 472.44 | 132.08 | -132.08
| 16 | 4 | 3.75 |  | 487.68 | 131.445 | -131.445
Wall | 16.15 | 0 |  |  | 492.252

## DT
DT CrossSections
| 2013-04-26 | 1015
|  | UPSTREAM | [6 empty] | DOWNSTREAM
| Dist | Rod Reading |  | Dist | RodReading | Depth |  | Dist | Rod Reading |  | Dist | RodReading | Depth
| ft | ft | in | cm | cm | cm |  | ft | ft | in | cm | cm | cm
| 0 | 2 | 10.25 | 0 | 86.995 | -86.995 |  | 0 | 2 | 9.75 | 0 | 85.725 | -85.725
| 5 | 3 | 2.25 | 152.4 | 97.155 | -97.155 |  | 5 | 3 | 0.5 | 152.4 | 92.71 | -92.71
| 10 | 3 | 5.5 | 304.8 | 105.41 | -105.41 |  | 10 | 3 | 5.5 | 304.8 | 105.41 | -105.41
| 15 | 3 | 9 | 457.2 | 114.3 | -114.3 |  | 15 | 3 | 10 | 457.2 | 116.84 | -116.84
| 20 | 4 | 0.75 | 609.6 | 123.825 | -123.825 |  | 20 | 4 | 2 | 609.6 | 127 | -127
| 22 | 4 | 3.5 | 670.56 | 130.81 | -130.81 |  | 22 | 4 | 3.5 | 670.56 | 130.81 | -130.81
LWE | 23 | 4 | 4.75 | 701.04 | 133.985 | -133.985 | LWE | 24 | 4 | 4.75 | 731.52 | 133.985 | -133.985
| 25 | 4 | 7.25 | 762 | 140.335 | -140.335 |  | 25 | 4 | 6 | 762 | 137.16 | -137.16
| 26 | 4 | 7.5 | 792.48 | 140.97 | -140.97 |  | 26 | 4 | 7 | 792.48 | 139.7 | -139.7
| 27 | 4 | 8.5 | 822.96 | 143.51 | -143.51 |  | 27 | 4 | 7.75 | 822.96 | 141.605 | -141.605
| 28 | 4 | 8.75 | 853.44 | 144.145 | -144.145 |  | 28 | 4 | 8 | 853.44 | 142.24 | -142.24
| 29 | 4 | 8 | 883.92 | 142.24 | -142.24 |  | 29 | 4 | 7.5 | 883.92 | 140.97 | -140.97
| 30 | 4 | 7.25 | 914.4 | 140.335 | -140.335 |  | 30 | 4 | 6.5 | 914.4 | 138.43 | -138.43
| 31 | 4 | 6.25 | 944.88 | 137.795 | -137.795 |  | 31 | 4 | 6 | 944.88 | 137.16 | -137.16
RWE | 33 | 4 | 4.75 | 1005.84 | 133.985 | -133.985 | RWE | 32 | 4 | 5 | 975.36 | 134.62 | -134.62
| 34 | 4 | 3.5 | 1036.32 | 130.81 | -130.81 |  | 34 | 4 | 3.25 | 1036.32 | 130.175 | -130.175
| 36 | 4 | 2.5 | 1097.28 | 128.27 | -128.27 |  | 36 | 4 | 1.5 | 1097.28 | 125.73 | -125.73
| 38 | 4 | 0.75 | 1158.24 | 123.825 | -123.825 |  | 38 | 4 | 0 | 1158.24 | 121.92 | -121.92
| 40 | 3 | 11.25 | 1219.2 | 120.015 | -120.015 |  | 40 | 3 | 10.5 | 1219.2 | 118.11 | -118.11
| 42 | 3 | 9.5 | 1280.16 | 115.57 | -115.57 |  | 42 | 3 | 9.25 | 1280.16 | 114.935 | -114.935
| 45 | 3 | 8.5 | 1371.6 | 113.03 | -113.03 |  | 45 | 3 | 8 | 1371.6 | 111.76 | -111.76
| 50 | 3 | 0 | 1524 | 91.44 | -91.44 |  | 50 | 3 | 1 | 1524 | 93.98 | -93.98
| 55 | 2 | 4 | 1676.4 | 71.12 | -71.12 |  | 55 | 2 | 2 | 1676.4 | 66.04 | -66.04

## DAM
DAM CrossSections
2013-04-26 | 1015
| STREAMBED | [5 empty] | UPSTREAM | [5 empty] | DOWNSTREAM
Dist | Rod Reading |  | Dist | RodReading | Depth | Dist | Rod Reading |  | Dist | RodReading | Depth | Dist | Rod Reading |  | Dist | RodReading | Depth
ft | ft | in | cm | cm | cm | ft | ft | in | cm | cm | cm | ft | ft | in | cm | cm | cm
1 | 5 | 5.5 | 30.48 | 166.37 | -166.37 | 1 | 1 | 0.5 | 30.48 | 31.75 | -31.75 | 1 | 0 | 8.5 | 30.48 | 21.59 | -21.59
2 | 5 | 8.5 | 60.96 | 173.99 | -173.99 | 2 | 1 | 4 | 60.96 | 40.64 | -40.64 | 2 | 0 | 11.25 | 60.96 | 28.575 | -28.575
3 | 5 | 8 | 91.44 | 172.72 | -172.72 | 3 |  |  | 91.44 | 0 |  | 3 |  |  | 91.44 | 0
4 | 6 | 1 | 121.92 | 185.42 | -185.42 | 4 | 1 | 10 | 121.92 | 55.88 | -55.88 | 4 | 1 | 5.5 | 121.92 | 44.45 | -44.45
5 | 5 | 3.5 | 152.4 | 161.29 | -161.29 | 5 |  |  | 152.4 | 0 |  | 5 |  |  | 152.4 | 0
6 | 6 | 1 | 182.88 | 185.42 | -185.42 | 6 | 2 | 3.75 | 182.88 | 70.485 | -70.485 | 6 | 1 | 11 | 182.88 | 58.42 | -58.42
7 | 5 | 5 | 213.36 | 165.1 | -165.1 | 7 |  |  | 213.36 | 0 |  | 7 |  |  | 213.36 | 0
8 | 5 | 11.5 | 243.84 | 181.61 | -181.61 | 8 | 2 | 11.5 | 243.84 | 90.17 | -90.17 | 8 | 2 | 5.5 | 243.84 | 74.93 | -74.93
9 | 6 | 0.5 | 274.32 | 184.15 | -184.15 | 9 |  |  | 274.32 | 0 |  | 9 |  |  | 274.32 | 0
10 | 5 | 10 | 304.8 | 177.8 | -177.8 | 10 | 3 | 4.5 | 304.8 | 102.87 | -102.87 | 10 | 3 | 10.75 | 304.8 | 118.745 | -118.745
11 | 5 | 9.5 | 335.28 | 176.53 | -176.53 | 11 |  |  | 335.28 | 0 |  | 11 |  |  | 335.28 | 0
12 | 5 | 9.5 | 365.76 | 176.53 | -176.53 | 12 | 3 | 11.25 | 365.76 | 120.015 | -120.015 | 12 | 3 | 4.75 | 365.76 | 103.505 | -103.505
13 | 6 | 3.25 | 396.24 | 191.135 | -191.135 | 13 |  |  | 396.24 | 0 |  | 13 |  |  | 396.24 | 0
14 | 6 | 3.5 | 426.72 | 191.77 | -191.77 | 14 | 4 | 5.25 | 426.72 | 135.255 | -135.255 | 14 | 3 | 11 | 426.72 | 119.38 | -119.38
15 | 6 | 3.75 | 457.2 | 192.405 | -192.405 | 15 | 4 | 7.5 | 457.2 | 140.97 | -140.97 | 15 | 4 | 3 | 457.2 | 129.54 | -129.54
16 | 6 | 4 | 487.68 | 193.04 | -193.04 | 16 | 6 | 1.25 | 487.68 | 186.055 | -186.055 | 16 | 4 | 6 | 487.68 | 137.16 | -137.16 | Rise: | Run: | Slope: | deg:
17 | 6 | 1.25 | 518.16 | 186.055 | -186.055 | 17 |  |  | 518.16 | 0 |  | 17 | 4 | 8.75 | 518.16 | 144.145 | -144.145 | -24.765 | 91.44 | 0.27083 | 15.15
18 | 6 | 7.75 | 548.64 | 202.565 | -202.565 | 18 | 6 | 1.25 | 548.64 | 186.055 | -186.055 | 18 | 6 | 3.25 | 548.64 | 191.135 | -191.135
19 | 6 | 3 | 579.12 | 190.5 | -190.5 | 19 |  |  | 579.12 | 0 |  | 19 |  |  | 579.12 | 0
20 | 6 | 4.25 | 609.6 | 193.675 | -193.675 | 20 | 6 | 1.5 | 609.6 | 186.69 | -186.69 | 20 | 6 | 3.5 | 609.6 | 191.77 | -191.77
21 | 6 | 2 | 640.08 | 187.96 | -187.96 | 21 |  |  | 640.08 | 0 |  | 21 |  |  | 640.08 | 0
22 | 6 | 1.5 | 670.56 | 186.69 | -186.69 | 22 | 6 | 1.5 | 670.56 | 186.69 | -186.69 | 22 | 6 | 3.25 | 670.56 | 191.135 | -191.135
23 | 6 | 1.75 | 701.04 | 187.325 | -187.325 | 23 |  |  | 701.04 | 0 |  | 23 |  |  | 701.04 | 0
24 | 6 | 1.25 | 731.52 | 186.055 | -186.055 | 24 | 6 | 1.25 | 731.52 | 186.055 | -186.055 | 24 | 6 | 3.25 | 731.52 | 191.135 | -191.135
25 | 4 | 8 | 762 | 142.24 | -142.24 | 25 | 4 | 8 | 762 | 142.24 | -142.24 | 25 | 4 | 3.75 | 762 | 131.445 | -131.445
26 | 4 | 4.5 | 792.48 | 133.35 | -133.35 | 26 | 4 | 4.5 | 792.48 | 133.35 | -133.35 | 26 | 4 | 1.5 | 792.48 | 125.73 | -125.73
27 | 4 | 2 | 822.96 | 127 | -127 | 27 | 4 | 2 | 822.96 | 127 | -127 | 27 |  |  | 822.96 | 0
28 | 3 | 10 | 853.44 | 116.84 | -116.84 | 28 | 3 | 10 | 853.44 | 116.84 | -116.84 | 28 | 3 | 9.75 | 853.44 | 116.205 | -116.205
29 | 3 | 4 | 883.92 | 101.6 | -101.6 | 29 | 3 | 4 | 883.92 | 101.6 | -101.6 | 29 |  |  | 883.92 | 0
30 | 3 | 3.25 | 914.4 | 99.695 | -99.695 | 30 | 3 | 3.25 | 914.4 | 99.695 | -99.695 | 30 | 3 | 2.5 | 914.4 | 97.79 | -97.79
31 | 3 | 1.5 | 944.88 | 95.25 | -95.25 | 31 | 3 | 1.5 | 944.88 | 95.25 | -95.25 | 31 |  |  | 944.88 | 0
32 | 2 | 9.75 | 975.36 | 85.725 | -85.725 | 32 | 2 | 9.75 | 975.36 | 85.725 | -85.725 | 32 | 2 | 9 | 975.36 | 83.82 | -83.82
33 | 2 | 8.5 | 1005.84 | 82.55 | -82.55 | 33 | 2 | 8.5 | 1005.84 | 82.55 | -82.55 | 33 |  |  | 1005.84 | 0

## DAM_HEC
DAM CrossSections |  |  | FOR HEC-RAS EVERYTHING HAS TO BE IN METERS
2013-04-26 | 1015
| STREAMBED | [6 empty] | UPSTREAM | [7 empty] | DOWNSTREAM | [8 empty] | 4 |  | 3 |  | 1 |  | 2.4 | upstream | 2.3 inline | 2.2 | downstream
Dist | Rod Reading |  |  | Dist | RodReading | Depth | Dist | Rod Reading |  |  | Dist | RodReading | Depth |  | Dist | Rod Reading |  | Dist | RodReading | Depth |  |  |  |  | Station | Elevation | Station | Elevation | Station | Elevation
ft | ft | in |  | m | cm | m | ft | ft | in |  | m | cm | m |  | ft | ft | in | m | cm | m |  |  |  |  | m |  | m |  | m
1 | 5 | 5.5 |  | 0.3048 | 166.37 | -1.6637 | 1 | 1 | 0.5 |  | 0.3048 | 31.75 | -0.3175 |  | 1 | 0 | 8.5 | 0.3048 | 21.59 | -0.2159 |  |  |  |  | 0 | 0.2 | 0 | -0.8 | 0 | -2.8 | 0.3048 | -0.3175 |  | 0.3048 | -0.2159
2 | 5 | 8.5 |  | 0.6096 | 173.99 | -1.7399 | 2 | 1 | 4 |  | 0.6096 | 40.64 | -0.4064 |  | 2 | 0 | 11.25 | 0.6096 | 28.575 | -0.28575 |  |  |  |  | 0.3048 | -0.6637 | 0.3048 | -1.6637 | 0.3048 | -3.6637 | 0.6096 | -0.4064 |  | 0.6096 | -0.28575
3 | 5 | 8 |  | 0.9144 | 172.72 | -1.7272 | 3 |  |  |  | 0.9144 | 0 | 0 |  | 3 |  |  | 0.9144 | 0 | 0 |  |  |  |  | 0.6096 | -0.7399 | 0.6096 | -1.7399 | 0.6096 | -3.7399 | 1.2192 | -0.5588 |  | 1.2192 | -0.4445
4 | 6 | 1 |  | 1.2192 | 185.42 | -1.8542 | 4 | 1 | 10 |  | 1.2192 | 55.88 | -0.5588 |  | 4 | 1 | 5.5 | 1.2192 | 44.45 | -0.4445 |  |  |  |  | 0.9144 | -0.7272 | 0.9144 | -1.7272 | 0.9144 | -3.7272 | 1.8288 | -0.70485 |  | 1.8288 | -0.5842
5 | 5 | 3.5 |  | 1.524 | 161.29 | -1.6129 | 5 |  |  |  | 1.524 | 0 | 0 |  | 5 |  |  | 1.524 | 0 | 0 |  |  |  |  | 1.2192 | -0.8542 | 1.2192 | -1.8542 | 1.2192 | -3.8542 | 2.4384 | -0.9017 |  | 2.4384 | -0.7493
6 | 6 | 1 |  | 1.8288 | 185.42 | -1.8542 | 6 | 2 | 3.75 |  | 1.8288 | 70.485 | -0.70485 |  | 6 | 1 | 11 | 1.8288 | 58.42 | -0.5842 |  |  |  |  | 1.524 | -0.6129 | 1.524 | -1.6129 | 1.524 | -3.6129 | 3.048 | -1.0287 |  | 3.048 | -1.1874
7 | 5 | 5 |  | 2.1336 | 165.1 | -1.651 | 7 |  |  |  | 2.1336 | 0 | 0 |  | 7 |  |  | 2.1336 | 0 | 0 |  |  |  |  | 1.8288 | -0.8542 | 1.8288 | -1.8542 | 1.8288 | -3.8542 | 3.6576 | -1.2002 |  | 3.6576 | -1.0351
8 | 5 | 11.5 |  | 2.4384 | 181.61 | -1.8161 | 8 | 2 | 11.5 |  | 2.4384 | 90.17 | -0.9017 |  | 8 | 2 | 5.5 | 2.4384 | 74.93 | -0.7493 |  |  |  |  | 2.1336 | -0.651 | 2.1336 | -1.651 | 2.1336 | -3.651 | 4.2672 | -1.3525 |  | 4.2672 | -1.1938
9 | 6 | 0.5 |  | 2.7432 | 184.15 | -1.8415 | 9 |  |  |  | 2.7432 | 0 | 0 |  | 9 |  |  | 2.7432 | 0 | 0 |  |  |  |  | 2.4384 | -0.8161 | 2.4384 | -1.8161 | 2.4384 | -3.8161 | 4.572 | -1.4097 |  | 4.572 | -1.2954
10 | 5 | 10 |  | 3.048 | 177.8 | -1.778 | 10 | 3 | 4.5 |  | 3.048 | 102.87 | -1.0287 |  | 10 | 3 | 10.75 | 3.048 | 118.745 | -1.1875 |  |  |  |  | 2.7432 | -0.8415 | 2.7432 | -1.8415 | 2.7432 | -3.8415 | 4.8768 | -1.8605 |  | 4.8768 | -1.3716
11 | 5 | 9.5 |  | 3.3528 | 176.53 | -1.7653 | 11 |  |  |  | 3.3528 | 0 | 0 |  | 11 |  |  | 3.3528 | 0 | 0 |  |  |  |  | 3.048 | -0.778 | 3.048 | -1.778 | 3.048 | -3.778 | 5.4864 | -1.8605 |  | 5.1816 | -1.4414
12 | 5 | 9.5 |  | 3.6576 | 176.53 | -1.7653 | 12 | 3 | 11.25 |  | 3.6576 | 120.015 | -1.2002 |  | 12 | 3 | 4.75 | 3.6576 | 103.505 | -1.0351 |  |  |  |  | 3.3528 | -0.7653 | 3.3528 | -1.7653 | 3.3528 | -3.7653 | 6.096 | -1.8669 |  | 5.4864 | -1.9114
13 | 6 | 3.25 |  | 3.9624 | 191.135 | -1.9113 | 13 |  |  |  | 3.9624 | 0 | 0 |  | 13 |  |  | 3.9624 | 0 | 0 |  |  |  |  | 3.6576 | -0.7653 | 3.6576 | -1.7653 | 3.6576 | -3.7653 | 6.7056 | -1.8669 |  | 6.096 | -1.9177
14 | 6 | 3.5 |  | 4.2672 | 191.77 | -1.9177 | 14 | 4 | 5.25 |  | 4.2672 | 135.255 | -1.3525 |  | 14 | 3 | 11 | 4.2672 | 119.38 | -1.1938 |  |  |  |  | 3.9624 | -0.91135 | 3.9624 | -1.9113 | 3.9624 | -3.9113 | 7.3152 | -1.8605 |  | 6.7056 | -1.9114
15 | 6 | 3.75 |  | 4.572 | 192.405 | -1.9241 | 15 | 4 | 7.5 |  | 4.572 | 140.97 | -1.4097 |  | 15 | 4 | 3 | 4.572 | 129.54 | -1.2954 |  |  |  |  | 4.2672 | -0.9177 | 4.2672 | -1.9177 | 4.2672 | -3.9177 | 7.62 | -1.4224 |  | 7.3152 | -1.9114
16 | 6 | 4 |  | 4.8768 | 193.04 | -1.9304 | 16 | 6 | 1.25 |  | 4.8768 | 186.055 | -1.8606 |  | 16 | 4 | 6 | 4.8768 | 137.16 | -1.3716 | Rise: | Run: | Slope: | deg: | 4.572 | -0.92405 | 4.572 | -1.9241 | 4.572 | -3.9241 | 7.9248 | -1.3335 |  | 7.62 | -1.3144
17 | 6 | 1.25 |  | 5.1816 | 186.055 | -1.8606 | 17 |  |  |  | 5.1816 | 0 | 0 |  | 17 | 4 | 8.75 | 5.1816 | 144.145 | -1.4415 | -0.24765 | 91.44 | 0.0027083 | 15.15 | 4.8768 | -0.9304 | 4.8768 | -1.9304 | 4.8768 | -3.9304 | 8.2296 | -1.27 |  | 7.9248 | -1.2573
18 | 6 | 7.75 |  | 5.4864 | 202.565 | -2.0257 | 18 | 6 | 1.25 |  | 5.4864 | 186.055 | -1.8606 |  | 18 | 6 | 3.25 | 5.4864 | 191.135 | -1.9113 |  |  |  |  | 5.1816 | -0.86055 | 5.1816 | -1.8606 | 5.1816 | -3.8605 | 8.5344 | -1.1684 |  | 8.5344 | -1.1621
19 | 6 | 3 |  | 5.7912 | 190.5 | -1.905 | 19 |  |  |  | 5.7912 | 0 | 0 |  | 19 |  |  | 5.7912 | 0 | 0 |  |  |  |  | 5.4864 | -1.0257 | 5.4864 | -2.0257 | 5.4864 | -4.0257 | 8.8392 | -1.016 |  | 9.144 | -0.9779
20 | 6 | 4.25 |  | 6.096 | 193.675 | -1.9368 | 20 | 6 | 1.5 |  | 6.096 | 186.69 | -1.8669 |  | 20 | 6 | 3.5 | 6.096 | 191.77 | -1.9177 |  |  |  |  | 5.7912 | -0.905 | 5.7912 | -1.905 | 5.7912 | -3.905 | 9.144 | -0.99695 |  | 9.7536 | -0.8382
21 | 6 | 2 |  | 6.4008 | 187.96 | -1.8796 | 21 |  |  |  | 6.4008 | 0 | 0 |  | 21 |  |  | 6.4008 | 0 | 0 |  |  |  |  | 6.096 | -0.93675 | 6.096 | -1.9368 | 6.096 | -3.9367 | 9.4488 | -0.9525
22 | 6 | 1.5 |  | 6.7056 | 186.69 | -1.8669 | 22 | 6 | 1.5 |  | 6.7056 | 186.69 | -1.8669 |  | 22 | 6 | 3.25 | 6.7056 | 191.135 | -1.9113 |  |  |  |  | 6.4008 | -0.8796 | 6.4008 | -1.8796 | 6.4008 | -3.8796 | 9.7536 | -0.85725
23 | 6 | 1.75 |  | 7.0104 | 187.325 | -1.8732 | 23 |  |  |  | 7.0104 | 0 | 0 |  | 23 |  |  | 7.0104 | 0 | 0 |  |  |  |  | 6.7056 | -0.8669 | 6.7056 | -1.8669 | 6.7056 | -3.8669 | 10.0584 | -0.8255
24 | 6 | 1.25 |  | 7.3152 | 186.055 | -1.8606 | 24 | 6 | 1.25 |  | 7.3152 | 186.055 | -1.8606 |  | 24 | 6 | 3.25 | 7.3152 | 191.135 | -1.9113 |  |  |  |  | 7.0104 | -0.87325 | 7.0104 | -1.8732 | 7.0104 | -3.8732
25 | 4 | 8 |  | 7.62 | 142.24 | -1.4224 | 25 | 4 | 8 |  | 7.62 | 142.24 | -1.4224 |  | 25 | 4 | 3.75 | 7.62 | 131.445 | -1.3144 |  |  |  |  | 7.3152 | -0.86055 | 7.3152 | -1.8606 | 7.3152 | -3.8605
26 | 4 | 4.5 |  | 7.9248 | 133.35 | -1.3335 | 26 | 4 | 4.5 |  | 7.9248 | 133.35 | -1.3335 |  | 26 | 4 | 1.5 | 7.9248 | 125.73 | -1.2573 |  |  |  |  | 7.62 | -0.4224 | 7.62 | -1.4224 | 7.62 | -3.4224
27 | 4 | 2 |  | 8.2296 | 127 | -1.27 | 27 | 4 | 2 |  | 8.2296 | 127 | -1.27 |  | 27 |  |  | 8.2296 | 0 | 0 |  |  |  |  | 7.9248 | -0.3335 | 7.9248 | -1.3335 | 7.9248 | -3.3335
28 | 3 | 10 |  | 8.5344 | 116.84 | -1.1684 | 28 | 3 | 10 |  | 8.5344 | 116.84 | -1.1684 |  | 28 | 3 | 9.75 | 8.5344 | 116.205 | -1.1621 |  |  |  |  | 8.2296 | -0.27 | 8.2296 | -1.27 | 8.2296 | -3.27
29 | 3 | 4 |  | 8.8392 | 101.6 | -1.016 | 29 | 3 | 4 |  | 8.8392 | 101.6 | -1.016 |  | 29 |  |  | 8.8392 | 0 | 0 |  |  |  |  | 8.5344 | -0.1684 | 8.5344 | -1.1684 | 8.5344 | -3.1684
30 | 3 | 3.25 |  | 9.144 | 99.695 | -0.99695 | 30 | 3 | 3.25 |  | 9.144 | 99.695 | -0.99695 |  | 30 | 3 | 2.5 | 9.144 | 97.79 | -0.9779 |  |  |  |  | 8.8392 | -0.016 | 8.8392 | -1.016 | 8.8392 | -3.016
31 | 3 | 1.5 |  | 9.4488 | 95.25 | -0.9525 | 31 | 3 | 1.5 |  | 9.4488 | 95.25 | -0.9525 |  | 31 |  |  | 9.4488 | 0 | 0 |  |  |  |  | 9.144 | 0.00305 | 9.144 | -0.99695 | 9.144 | -2.997
32 | 2 | 9.75 |  | 9.7536 | 85.725 | -0.85725 | 32 | 2 | 9.75 |  | 9.7536 | 85.725 | -0.85725 |  | 32 | 2 | 9 | 9.7536 | 83.82 | -0.8382 |  |  |  |  | 9.4488 | 0.0475 | 9.4488 | -0.9525 | 9.4488 | -2.9525
33 | 2 | 8.5 |  | 10.0584 | 82.55 | -0.8255 | 33 | 2 | 8.5 |  | 10.0584 | 82.55 | -0.8255 |  | 33 |  |  | 10.0584 | 0 | 0 |  |  |  |  | 9.7536 | 0.14275 | 9.7536 | -0.85725 | 9.7536 | -2.8573
[25 empty] | 10.0584 | 0.1745 | 10.0584 | -0.8255 | 10.0584 | -2.8255
Rating Curve from HEC-RAS: FagaaluDam.prj, UPSTREAM cross-section
Mannings n values from: http://www.fsl.orst.edu/geowater/FX3/help/8_Hydraulic_Reference/Mannings_n_Tables.htm | [6 empty] | Line Style | Variable=WS1, Line Style=1, Line Color=7, Line Width=0.5, Sym Type=0, Sym Color=7, Sym Size=3, Polygon=0, FillMode=1, FillColor=0, On Bottom(in legend)=False, Sort (in legend)=-1, Legend Only=0 |  |  |  |  | Line Style | Variable=WS1, Line Style=1, Line Color=7, Line Width=0.5, Sym Type=0, Sym Color=7, Sym Size=3, Polygon=0, FillMode=1, FillColor=0, On Bottom(in legend)=False, Sort (in legend)=-1, Legend Only=0
Label | W.S. Elev | [5 empty] | Label | W.S. Elev |  |  |  |  | Label | W.S. Elev
Discharge (m3/sec) | Stage (m) | Q (L/sec) | Stage m | log10 Stagw | log10 Q |  | x | y | L/sec | Stage m | Stage cm |  | x | y | L/sec | Stage m | Stage cm
0 | -1.8669 | 0 | 0 |  |  |  | 0 | -1.8669 | 0 | -2.026 | -202.6006 |  | 0 | -1.8669 | 0 | 0 | 0
0.00099958 | -1.8598 | 0.99958 | 0.007079 |  |  |  | 0.00099958 | -1.8608 | 0.99958 | 0.009168 | 0.9168 |  | 0.00099958 | -1.8598 | 0.99958 | 0.007079 | 0.7079
0.01 | -1.851 | 10 | 0.015868 |  |  |  | 0.01 | -1.8518 | 10 | 0.018232 | 1.8232 |  | 0.01 | -1.851 | 10 | 0.015868 | 1.5868
0.1 | -1.8084 | 100 | 0.05846 |  |  |  | 0.1 | -1.8084 | 100 | 0.06156 | 6.156 |  | 0.1 | -1.8084 | 100 | 0.05846 | 5.846
1 | -1.5196 | 1000.0001 | 0.34727 |  |  |  | 1 | -1.6127 | 1000.0001 | 0.25727 | 25.7269 |  | 1 | -1.5196 | 1000.0001 | 0.34727 | 34.7273
2 | -1.2988 | 2000 | 0.56815 |  |  |  | 5 | -1.148 | 4999.999 | 0.72203 | 72.2034 |  | 5 | -0.92973 | 4999.999 | 0.93717 | 93.7169
3 | -1.1254 | 3000 | 0.74146 |  |  |  | 10 | -0.84476 | 10000.001 | 1.0252 | 102.5239 |  | 10 | -0.64738 | 10000.001 | 1.2195 | 121.9521
[10 empty] | Line Style | Variable=WS1, Line Style=1, Line Color=7, Line Width=0.5, Sym Type=0, Sym Color=7, Sym Size=3, Polygon=0, FillMode=1, FillColor=0, On Bottom(in legend)=False, Sort (in legend)=-1, Legend Only=0
[10 empty] | Label | W.S. Elev
[10 empty] | x | y |  | L/sec | Stage m | Stage cm
[10 empty] | 0 | -2.026 |  | 0 | 0 | 0
[10 empty] | 0.015 | -1.838 |  | 15 | 0.18798 | 18.7982
[10 empty] | 0.06 | -1.7996 |  | 60 | 0.22637 | 22.6368
[10 empty] | 0.203 | -1.7168 |  | 203 | 0.3092 | 30.9195
[10 empty] | 0.261 | -1.6868 |  | 261 | 0.33921 | 33.9213
[10 empty] | 1 | -1.4139 |  | 1000.0001 | 0.61213 | 61.213
[10 empty] | 3 | -1.0344 |  | 3000 | 0.99161 | 99.1605

## LBJ_2012
| Dist | Elev
South | 0 | 43.25
| 1 | 43.5
| 2 | 41
| 3 | 39.1
| 4 | 38.8
| 5 | 40.75
| 6 | 42
| 7 | 40.25
| 8 | 39
| 9 | 40
| 10 | 39.1
| 11 | 39
| 12 | 36.75
| 13 | 38
| 14 | 36.2
| 15 | 36.75
North | 16 | 36.4

## N1-1
N1 Bridge Cross Section 1
| 2013-06-27 | 930 |  | 32' downstream from bridge
| Dist | Rod Reading |  |  | Dist | Rod Reading | Depth
| ft | ft | in |  | cm | cm | cm
| 0 | 0 | 3.5 |  | 0 | 8.89 | -8.89
| 1 | 2 | 2.5 |  | 30.48 | 67.31 | -67.31
| 2 | 2 | 8.5 |  | 60.96 | 82.55 | -82.55
| 3 | 3 | 7.75 |  | 91.44 | 111.125 | -111.125
| 4 | 4 | 0 |  | 121.92 | 121.92 | -121.92
PT | 5 | 4 | 11.5 |  | 152.4 | 151.13 | -151.13
W.S. | 5.5 | 4 | 6.75 |  | 167.64 | 139.065 | -139.065
| 6 | 5 | 0.5 |  | 182.88 | 153.67 | -153.67
| 8 | 5 | 3.75 |  | 243.84 | 161.925 | -161.925
| 10 | 5 | 3.75 |  | 304.8 | 161.925 | -161.925
| 12 | 5 | 5 |  | 365.76 | 165.1 | -165.1
| 14 | 5 | 4.25 |  | 426.72 | 163.195 | -163.195
| 16 | 4 | 8.25 |  | 487.68 | 142.875 | -142.875
| 17 | 4 | 7 |  | 518.16 | 139.7 | -139.7
| 18 | 3 | 8.5 |  | 548.64 | 113.03 | -113.03
| 19 | 3 | 8.75 |  | 579.12 | 113.665 | -113.665
| 20 | 3 | 6.75 |  | 609.6 | 108.585 | -108.585
| 21 | 3 | 1.75 |  | 640.08 | 95.885 | -95.885
| 22 | 2 | 3 |  | 670.56 | 68.58 | -68.58
| 23 | 1 | 6 |  | 701.04 | 45.72 | -45.72
slope continues at same angle

## N1-2
N1 Bridge Cross Section 2
| 2013-06-27 | 930 |  | 22' downstream from bridge
| Dist | Rod Reading |  |  | Dist | Rod Reading | Depth
| ft | ft | in |  | cm | cm | cm
| 0 | 2 | 7 |  | 0 | 78.74 | -78.74
| 1 | 4 | 8.25 |  | 30.48 | 142.875 | -142.875
| 2 | 4 | 9 |  | 60.96 | 144.78 | -144.78
| 5 | 4 | 10 |  | 152.4 | 147.32 | -147.32
| 7 | 4 | 11 |  | 213.36 | 149.86 | -149.86
| 9 | 4 | 9.75 |  | 274.32 | 146.685 | -146.685
veg starts | 10 | 4 | 9 |  | 304.8 | 144.78 | -144.78
| 12 | 4 | 8 |  | 365.76 | 142.24 | -142.24
| 14 | 4 | 3 |  | 426.72 | 129.54 | -129.54
| 16 | 4 | 2 |  | 487.68 | 127 | -127
| 17 | 2 | 8.75 |  | 518.16 | 83.185 | -83.185
| 18 | 1 | 2.75 |  | 548.64 | 37.465 | -37.465

## N1-3
N1 Bridge Cross Section 2
2013-06-27 | 930 |  | downstream face of bridge
Dist | Rod Reading |  |  | Dist | Rod Reading | Depth
ft | ft | in |  | cm | cm | cm
0 | 2 | 9.5 |  | 0 | 85.09 | -85.09
1.33 | 2 | 9.5 |  | 40.5384 | 85.09 | -85.09
1.375 | 4 | 3.5 |  | 41.91 | 130.81 | -130.81
2 | 4 | 2.25 |  | 60.96 | 127.635 | -127.635
4 | 4 | 5.75 |  | 121.92 | 136.525 | -136.525
6 | 4 | 5 |  | 182.88 | 134.62 | -134.62
8 | 4 | 3 |  | 243.84 | 129.54 | -129.54
10.375 | 3 | 11.75 |  | 316.23 | 121.285 | -121.285
10.416 | 2 | 10 |  | 317.4797 | 86.36 | -86.36
12.375 | 2 | 10 |  | 377.19 | 86.36 | -86.36
13.833 | 2 | 10.25 |  | 421.6298 | 86.995 | -86.995
15.833 | 2 | 10.75 |  | 482.5898 | 88.265 | -88.265
17.416 | 2 | 6.5 |  | 530.8397 | 77.47 | -77.47
22 | 3 | 1 |  | 670.56 | 93.98 | -93.98
24.75 | 3 | 8.75 |  | 754.38 | 113.665 | -113.665
24.833 | 2 | 9.75 |  | 756.9098 | 85.725 | -85.725
26.416 | 2 | 9.75 |  | 805.1597 | 85.725 | -85.725

## N2-1
N2 Bridge Cross Section 1
| 2013-06-27 | 1130
| Dist | Rod Reading |  | Dist | Rod Reading | Depth
| ft | ft | in | cm | cm | cm
W.L. | 1.66 | 4 | 5.25 | 50.5968 | 135.255 | -135.255
| 1.833 | 5 | 10.25 | 55.8698 | 178.435 | -178.435
| 3 | 5 | 11.25 | 91.44 | 180.975 | -180.975
| 4 | 6 | 0.5 | 121.92 | 184.15 | -184.15
| 5 | 5 | 9.75 | 152.4 | 177.165 | -177.165
| 6 | 5 | 11 | 182.88 | 180.34 | -180.34
| 7 | 5 | 11.25 | 213.36 | 180.975 | -180.975
| 8 | 5 | 11.25 | 243.84 | 180.975 | -180.975
| 9 | 6 | 1 | 274.32 | 185.42 | -185.42
| 10 | 5 | 0 | 304.8 | 152.4 | -152.4
| 11 | 5 | 9.5 | 335.28 | 176.53 | -176.53
| 12 | 5 | 8.75 | 365.76 | 174.625 | -174.625
| 13 | 5 | 11.5 | 396.24 | 181.61 | -181.61
| 14.833 | 5 | 8.75 | 452.1098 | 174.625 | -174.625
landmark | 1' 9.75"

## N2-2
N2 Bridge Cross Section 2
| 2013-06-27 | 1130
| Dist | Rod Reading |  | Dist | Rod Reading | Depth
| ft | ft | in | cm | cm | cm
| 0.667 | 4 | 3 | 20.3302 | 129.54 | -129.54
W.E. | 1 | 4 | 5.25 | 30.48 | 135.255 | -135.255
| 1.0833 | 7 | 9.75 | 33.019 | 238.125 | -238.125
| 2 | 7 | 5 | 60.96 | 226.06 | -226.06
| 3 | 5 | 7 | 91.44 | 170.18 | -170.18
| 4 | 5 | 5.5 | 121.92 | 166.37 | -166.37
| 5 | 5 | 3.75 | 152.4 | 161.925 | -161.925
| 6 | 5 | 7.75 | 182.88 | 172.085 | -172.085
| 7 | 5 | 5.25 | 213.36 | 165.735 | -165.735
| 9 | 5 | 6 | 274.32 | 167.64 | -167.64
| 10 | 5 | 7.25 | 304.8 | 170.815 | -170.815
| 12 | 5 | 7 | 365.76 | 170.18 | -170.18
| 14 | 5 | 3.25 | 426.72 | 160.655 | -160.655
| 14.33 | 5 | 3.25 | 436.7784 | 160.655 | -160.655
W.E. | 14.33 | 4 | 6.5 | 436.7784 | 138.43 | -138.43