## Sheet1
Storm Start | Storm# | Precip (mm) | FOREST tons | QUARRY tons | VILLAGE tons | TOTAL tons | % Forest | % Quarry | % Village
2013-03-06 | 1 | 21 | 0.06 | 0.23 | 0.61 | 0.9 | 6 | 25 | 67
2013-04-16 | 2 | 53 | 0.53 | 3.49 | 0.39 | 4.41 | 12 | 79 | 8
2013-04-23 | 3 | 83 | 9.55 | 7.06 | 9.8 | 26.41 | 36 | 26 | 37
2013-04-30 | 4 | 112 | 0.48 | 0.68 | 6.89 | 8.05 | 5 | 8 | 85
2013-06-05 | 5 | 170 | 4.69 | 30.6 | 4.13 | 39.42 | 11 | 77 | 10
2014-02-14 | 6 | 18 | 0.22 | 0.99 | 0.55 | 1.76 | 12 | 56 | 31
2014-02-20 | 7 | 29 | 0.12 | 1.14 | 2.5 | 3.76 | 3 | 30 | 66
2014-02-21 | 8 | 51 | 1.84 | 3.91 | 3.81 | 9.56 | 19 | 40 | 39
Total | - | - | 17.49 | 48.1 | 28.68 | 94.27 | 19 | 51 | 30
Tons/km2 |  |  | 19.43 | 178.15 | 47.02 | 52.96
Total |  |  | 17.49 | 48.1 | 28.68 | 94.27
|  | Drainage area km2 | 0.9 | 0.27 | 0.61 | 1.78
|  | sSSY tons/km2 | 19.43 | 178.15 | 47.02 | 52.96 | <--specific sediment yield at village is still >2x forest background, though village is only 6% of sub-watershed area at VILLAGE
|  | sSSY:sSSYforest | 1 | 9.1688 | 2.42 | 2.7257
|  | fract disturbed | 0.004 | 0.065 | 0.049 | 0.068 | <--Alex, re-estimate from Table 1 calculated for incremental rather than total areas
|  | SSY forest (tons) | 17.4171 | 4.9051 | 11.2715 | 32.2336 | <-- estimated from SSY from FOREST monitoring site
|  | SSY disturbed (tons) | 0.072948 | 43.1949 | 17.4085 | 62.0364 | <--difference between observed and forest
|  | sSSY disturbed (tons/km2) | 20.2633 | 2461.2477 | 582.4176 | 512.5281
|  | % from disturbed parts of watershed | 0.0041708 | 0.89802 | 0.60699 | 0.65807
|  | Disturbance ratio for sSSY |  | 126.6726 | 29.9752 | 2.8769 | <-- Quarry specific sediment yield is ~ 111x the forest background
<--Village specific sediment yield is 23x the forest backbround
Quarry alone accounts for ~43.25 tons of sediment compared with 18 tons from village.
|  | Quarry accounts for |  | 45.8204 | % of total sediment load
|  | but only | 0.20921 | % of the watershed area
^ where does 9.56 come from???
|  |  | 1.1236 | % of the TOTAL watershed area
|  | Village surfaces alone accounts for |  | 18.4666 | % of total sediment load
|  | and | 4.5% | of watershed area |  | <-- Alex, reestimate from Table 1
|  |  | 5.7% | from High Intensity developed and Developed Open Space in Land cover table
|  | Village and quarry surfaces together: |  | 60.6034 | tons
|  |  |  | 64.287 | % of total sediment load
~5% of watershed area generates 65% of sediment load